## Sheet1
Battery Bank: 3 x 12v 12aH Batteries
Bill of Materials
Item # | Item | Cost ($) | Number | Source
1 | 12v, 12ah AGM Batteries | {free} | 3 | Quinton Frazier-Recycler
2 | Wise Outdoors Tall Utility Dry Box | 22.86 | 1 | Amazon
3 | DC 20A 100V LCD Digital Volt Voltage Watt Current Power Meter Ammeter Voltmeter | 5.13 | 1 | eBay
4 | CMTP02-20A Solar Charge Controller 12V 24V Controller 20A Solar Regulator | 14.79 | 1 | eBay
5 | 12AWG Silicone Wire 13 Feet [6.5 ft Black And 6.5 ft Red] | 8.19 | 3 | Amazon
6 | Minibus Bar, 100 Amp | 8.95 | 2 | Amazon
7 | Square D Load Center Ground Bar | 2.49 | 2 | Lowes
8 | Supco T1112 Quick Disconnect, High Temperature, 12-10 Gauge, 1/4" Female Tab (Pack of 15) | 9.11 | 1 | Amazon
9 | 130PCS Standard Blade Car Fuse Assortment, Auto Medium Blade Fuses Kit | 10.49 | 1 | Amazon
10 | Nilight Inline Holder 14AWG Wiring Harness ATC/ATO 30AMP Blade Automotive Fuse Holder-10 Pack | 8.99 | 1 | Amazon
11 | Panel Mount Housing for Two Anderson Powerpole Connectors with a Weather Resistant Cover | 22.99 | 1 | Amazon
12 | Cigarette Lighter Socket Power Outlet Socket Receptacle 12V Waterproof Plug | 5.99 | 1 | Amazon
13 | Baomain Toggle Switch SPST ON-OFF Type 2 pin 12V 25A with waterproof cover | 5.79 | 1 | Amazon
14 | 12V Cooling Computer Fan Small 40mm x 10mm DC Brushless 2-pin | 1.75 | 2 | eBay
15 | Easycargo 4pcs 40mm Black Fan Grill/Guard with Screws + Nuts (4 Pack) | 8.49 | 1 | Amazon
| SUB-TOTAL | 136.01
| Minus left-over materials cost estimate | -36.01
| Total Approximate Cost of Battery Bank As-Built | 100